## Feuil1
°C
K
F
773.15
PLANCK ENERGY DISTRIBUTION FORMULA
[5 empty] | T | Temperature of blackbody |  | Kelvin
[5 empty] | λ | Wavelength |  | meters
[5 empty] | c | Speed of light | 299800000 | m/s
[5 empty] | k | Bolztmann's constant | 1.381e-23 | J/K
[5 empty] | h | Planck's constant | 6.626e+34 | Js
Blackbody Temperature
|  |  | Temperature | 500 | °C |  |  |  | Wavelength (µm) | dE/dl (W/m2/µm)
[9 empty] | 0.4 | 2.2775e-10
|  | Calculation: Radiant Emittance at Peak Wavelength | [6 empty] | 0.5 | 8.2034e-07
[9 empty] | 0.6 | 0.00016298
|  | Peak wavelength |  | 3.7483 | µm |  |  |  | 0.7 | 0.0063349
|  | Radiant emittance @ peak wavelength |  | 3555.032 | W/m2/µm |  |  |  | 0.8 | 0.090163
[9 empty] | 0.9 | 0.66342
[9 empty] | 1 | 3.0976
|  | Calculation: Radiant Emittance at Chosen Wavelength | [6 empty] | 1.2 | 27.6786
[9 empty] | 1.4 | 117.3749
|  | Selected wavelength |  | 12.855 | µm |  |  |  | 1.5 | 201.6627
|  | Radiant emittance @ chosen wavelength |  | 327.7358 | W/m2/µm |  |  |  | 1.6 | 317.1331
[9 empty] | 1.8 | 640.8427
[9 empty] | 2 | 1064.1414
[9 empty] | 2.2 | 1539.7854
[9 empty] | 2.4 | 2017.2269
[9 empty] | 2.6 | 2455.5028
[9 empty] | 2.8 | 2828.0094
[9 empty] | 3 | 3121.8535
[9 empty] | 3.2 | 3334.7608
[9 empty] | 3.4 | 3471.5175
[9 empty] | 3.6 | 3540.9033
[9 empty] | 3.8 | 3553.4205
[9 empty] | 4 | 3519.7876
[9 empty] | 4.2 | 3450.0453
[9 empty] | 4.4 | 3353.098
[9 empty] | 4.6 | 3236.5417
[9 empty] | 4.8 | 3106.668
374281780.5275 | 14388.2458 | [7 empty] | 5 | 2968.5617
[9 empty] | 5.2 | 2826.2451
[9 empty] | 5.4 | 2682.8348
[9 empty] | 5.6 | 2540.694
[9 empty] | 5.8 | 2401.571
[9 empty] | 6 | 2266.7208
[9 empty] | 6.2 | 2137.0069
[9 empty] | 6.4 | 2012.9873
[9 empty] | 6.6 | 1894.9838
[9 empty] | 6.8 | 1783.1383
[9 empty] | 7 | 1677.4581
[9 empty] | 7.2 | 1577.8514
[9 empty] | 7.4 | 1484.1551
[9 empty] | 7.6 | 1396.1566
[9 empty] | 7.8 | 1313.611
[9 empty] | 8 | 1236.2535
[9 empty] | 8.2 | 1163.8091
[9 empty] | 8.4 | 1096.0003
[9 empty] | 8.6 | 1032.552
[9 empty] | 8.8 | 973.1958
[9 empty] | 9 | 917.6721
[9 empty] | 9.2 | 865.7323
[9 empty] | 9.4 | 817.1399
[9 empty] | 9.6 | 771.671
[9 empty] | 9.8 | 729.1146
[9 empty] | 10 | 689.2723
[9 empty] | 10.2 | 651.9584
[9 empty] | 10.4 | 616.9995
[9 empty] | 10.6 | 584.2335
[9 empty] | 10.8 | 553.5096
[9 empty] | 11 | 524.6874
[9 empty] | 11.2 | 497.6365
[9 empty] | 11.4 | 472.2356
[9 empty] | 11.6 | 448.3722
[9 empty] | 11.8 | 425.9419
[9 empty] | 12 | 404.8476
[9 empty] | 12.2 | 384.9996
[9 empty] | 12.4 | 366.3143
[9 empty] | 12.6 | 348.7145
[9 empty] | 12.8 | 332.1283
[9 empty] | 13 | 316.489
[9 empty] | 13.2 | 301.735
[9 empty] | 13.4 | 287.8087
[9 empty] | 13.6 | 274.6569
[9 empty] | 13.8 | 262.23
[9 empty] | 14 | 250.4821
[9 empty] | 14.2 | 239.3703
[9 empty] | 14.4 | 228.855
[9 empty] | 14.6 | 218.899
[9 empty] | 14.8 | 209.468
[9 empty] | 15 | 200.5298
[9 empty] | 15.2 | 192.0547
[9 empty] | 15.4 | 184.0146
[9 empty] | 15.6 | 176.3838
[9 empty] | 15.8 | 169.1379
[9 empty] | 16 | 162.2543
[9 empty] | 16.2 | 155.712
[9 empty] | 16.4 | 149.4911
[9 empty] | 16.6 | 143.5734
[9 empty] | 16.8 | 137.9414
[9 empty] | 17 | 132.5791
[9 empty] | 17.2 | 127.4714
[9 empty] | 17.4 | 122.6042
[9 empty] | 17.6 | 117.9641
[9 empty] | 17.8 | 113.5388
[9 empty] | 18 | 109.3167
[9 empty] | 18.2 | 105.2867
[9 empty] | 18.4 | 101.4386
[9 empty] | 18.6 | 97.7629
[9 empty] | 18.8 | 94.2503
[9 empty] | 19 | 90.8925
[9 empty] | 19.2 | 87.6813
[9 empty] | 19.4 | 84.6093
[9 empty] | 19.6 | 81.6694
[9 empty] | 19.8 | 78.8549
[9 empty] | 20 | 76.1595
[Set the blackbody temperature and the unit in the green fields here] →
Wien's Law
Planck's Law
←
←
[Set the selected wavelength in the green field here for the computation of the radiant emittance]
←
Spectral Emittance Graph
Spectral Emittance Table
The radiation given off by a blackbody occurs in a wide range of spectrum of wavelengths and, based on careful measurements and quantum theory, Max Planck produced an equation to model the observed blackbody radiation curve.
His discovery is considered to be one of the most important in the field of quantum physics
where (W/m²/m)
𝒅𝑬/𝒅𝝀 (𝝀,𝑻)=(𝟐𝝅𝒉𝒄^𝟐)/(𝝀^𝟓 (𝒆^(𝒉𝒄/𝝀𝒌𝑻)−𝟏))
where 𝒅𝑬/𝒅𝝀 (W/m²/m)
While this equation is complicated, both conceptually and analytically, the Planck curve predicts the power per unit area per wavelength produced by blackbody radiation given nothing more than the radiative temperature. The radiative spectrum for any object can be predicted to good accuracy by this model. The rate at which energy is radiated per unit area by an object is called the power or radiant exitance or emittance and this can be found by integrating the area under the graph.